## ReadMe
How to use this Mitigation Measures Library
The mitigation measures library included in this Excel workbook should be used together with the Guidance Document No. 37 on Steps for defining and assessing ecological potential for improving comparability of Heavily Modified Water Bodies. The Guidance Document no. 37 outlines a step-wise process for defining Maximum Ecological Potential (MEP) and Good Ecological Potential (GEP) for heavily modified water bodies. One of the early steps in this process involves the selection of mitigation measures. Measures should be relevant to each of the hydromorphological alterations, ecologically effective in the physical context of the water body or water bodies and ensure the best approximation (for MEP) and close to best approximation (for GEP) to ecological continuum. The mitigation measures can be selected from a national or European mitigation measures library based on information about the water category and water body type, the nature of the physical modification, its effects on the hydromorphological (and physico-chemical) supporting elements and their effects on the BQEs. Mitigation measures that have significant adverse effects on uses(s) or the wider environment are then excluded. Having excluded measures with significant adverse effects, it is necessary to identify the measure or combination of measures that delivers the best improvement in ecological function, taking into account the need to ensure approximation to ecological continuum. The European library of mitigation measures presented in this Excel workbook is structured in distinct tables for different water categories (rivers, lakes/reservoirs, transitional/coastal waters). The library promotes the following approach to the identification of mitigation measures for the definition of ecological potential and delivering improvements in the biological and supporting quality elements of HMWB: i) Confirm the specific nature of the physical modification (pressure) ii) Understand which hydromorphological supporting elements have been directly or indirectly changed (adversely affected) as a result of the modification, and how they have been affected (state) iii) Consider whether any physico-chemical supporting elements have been adversely affected (either directly by the modification, or indirectly as a result of changes to the hydromorphological character of the water body) (state) iv) Establish which biological quality elements have been adversely affected and how, including any wider implications for ecological functioning and/or for ecosystem goods and services (impact) v) Identify the range of typical and modification-specific mitigation measures that may contribute, alone or in-combination, to an improvement in the conditions of the water body (response) vi) Evaluate possible mitigation measures to define MEP and GEP
The steps i – v are supported by tables of the mitigation measures library. The Guidance Document no. 37 gives further details on how to use the different elements of the library and also describes step vi on the evaluation of possible mitigation measures in terms of assessing significant adverse effects and selecting the most ecologically beneficial (combination of) measures. The tables of the library include key groups of mitigation measures, which are expected to be considered for MEP and GEP definition in order to address certain modifications, in the absence of good reasons for excluding the measures. Additional supporting tables in the library elaborate on these commonly used measure groups and provide examples of which specific practical measures are included in the measures groups. Experts working on GEP definition should be familiar with the broad range of different measures included in the measure groups. The library presented here helps increase understanding of the breadth of available measures. Member States should therefore consider a wide range of optional measures to deliver the needed ecological improvements. For both the measure groups and the specific measures in each group, best endeavours were done to ensure all key modifications and measures are covered. However, due to the European nature of this library, it was not possible to produce fully comprehensive lists and some of the physical modifications or measures which are considered in the Member States may not be included. Especially the tables on lakes/reservoirs show working progress and may need to be updated based on further input from lake experts. Your feedback would be appreciated if you think that a key group of measures or specific measures are missing from the library. The library of mitigation measures is a living document and updates will be provided in regular intervals.

## Rivers_Library
DRIVER | [7 empty] | PRESSURE | STATE (hydromorphological, physico-chemical conditions) | [11 empty] | IMPACT |  |  |  |  | RESPONSE
Uses | [7 empty] | Specific nature of existing physical modification | Potential for direct or indirect effect on hydromorphological supporting elements at water body scale [++] always or usually [+] sometimes [o] rarely or never | [5 empty] | Potential for direct or indirect effect on physico-chemical supporting elements at water body scale [++] always or usually [+] sometimes [o] rarely or never | [5 empty] | Likelihood of effect on BQEs [++] strong or moderate likelihood [+] low likelihood |  |  |  | Overview of typical impacts on original ecology | Relevance of typical mitigation measures * [++] always or usually [+] sometimes [o] rarely or never | [17 empty] | Additional modification-specific measures
Navigation; ports | Flood protection | Hydropower | Irrigation | Water supply | Recreation | Drainage | Urbanisation | See list below | Hydrology: quantity and dynamics of flow | Hydrology: connection to groundwaters | River continuity | Morphology: river width and depth | Morphology: river bed structure, substrate | Morphology: riparian zone structure | Thermal conditions | Oxygenation | Salinity | Acidification | Nutrient conditions | Specific pollutants | Phytoplankton | Macrophytes and phytobenthos | Benthic invertebrate fauna | Fish fauna | See discussion below | Fish migration aids | Environmental flow | Sediment management | Modification or management of operations or structures (e.g. sluices) | Riparian habitat enhancement | Improvement of in-channel diversity | Ecologically optimised maintenance | Increase habitat diversity; River depth and width variation improvement | Floodplains/off-channel/lateral connectivity improvement | Channel enhancement | Vegetation management / rehabilitation | Reduction negative effects of impoundment | Construction/technical measures to mitigate negative effects of hydropeaking | River bed rehabilitation | Re-opening of sub-surface rivers (in pipes) | Rehabilitation of physicochemical alteration, including mitigation of downstream effects | Improvement of sediment conectivity in between lake and river | Ecologically optimised fisheries managemen
+ |  | + | + | + | + |  | + | Dam, weir, barrage or other transversal structure with permanent impoundment - river stretch with reduced flow velocity, no lake | + | + | ++ | ++ | ++ | ++ | ++ | ++ | o | o | ++ | + | ++ | ++ | ++ | ++ | Interruption of sediment transport and longitudinal continuity, increase of fine substrates, reduced flow velocity upstream and reduced floodplain dynamic. Water temperature change and other physico-chemical effects. Species composition is altered, e.g. favouring disturbance-tolerant species or still water species, change of algae and fish migration is inhibited (physical barrier or absence of current / flow attraction for fish orientation). | ++ | + | ++ | ++ | ++ | ++ | ++ | ++ | ++ | ++ | ++ | ++ | o | ++ | o | o
| + | + | + | + | + |  |  | Dam, weir, barrage or other transversal structure with permanent impoundment - reservoir/lake upstream of dam | ++ | ++ | ++ | ++ | ++ | ++ | ++ | ++ | o | o | ++ | + | ++ | ++ | ++ | ++ | Interruption of sediment transport and longitudinal continuity, increase of fine substrates, significantly reduced flow velocity upstream with creation of reservoir and reduced floodplain dynamic. Water temperature change and other physico-chemical effects. Species composition is altered, e.g. favouring disturbance-tolerant species or still water species, change of algae and fish migration is inhibited (physical barrier or absence of current / flow attraction for fish orientation). Impact on groundwater levels. | ++ | ++ | ++ | ++ | ++ | ++ | ++ | o | o | o | ++ | ++ | o | o | o | ++
|  |  | + |  |  | + |  | Dam, weir, barrage or other transversal structure with temporary impoundment - river stretch with temporarily reduced flow velocity, no lake | + | + | ++ | ++ | ++ | ++ | ++ | ++ | o | o | + | + | + | ++ | ++ | ++ | Interruption of sediment transport and longitudinal continuity, increase of fine substrates, reduced flow velocity upstream and reduced floodplain dynamic. Water temperature change and other physico-chemical effects. Species composition is altered, e.g. favouring disturbance-tolerant species or still water species, fish migration is inhibited (physical barrier or absence of current / flow attraction for fish orientation). In case modification is linked to drainage schemes, impairment of habitat is also due to the input of fine sediment. | ++ | o | ++ | ++ | ++ | ++ | ++ | ++ | ++ | ++ | ++ | ++ | o | ++ | o | o
| + |  | + |  |  | + |  | Dam, weir, barrage or other transversal structure with temporary impoundment - temporarily reservoir/lake upstream of dam | ++ | + | ++ | ++ | ++ | ++ | ++ | ++ | o | o | + | + | + | ++ | ++ | ++ | Interruption of sediment transport and longitudinal continuity, increase of fine substrates, significantly reduced flow velocity upstream with creation of reservoir and reduced floodplain dynamic. Water temperature change and other physico-chemical effects. Species composition is altered, e.g. favouring disturbance-tolerant species or still water species,fish migration is inhibited (physical barrier or absence of current / flow attraction for fish orientation). Impact on groundwater levels. In case modification is linked to drainage schemes, impairment of habitat is also due to the input of fine sediment. | ++ | ++ | ++ | ++ | ++ | ++ | ++ | ++ | ++ | ++ | ++ | ++ | o | ++ | o | o
+ | + | + | + | + |  | + | + | Transversal structure for water abstraction without significant impoundment (e.g. dam, weir, barrage, pumping station) | ++ | + | ++ | ++ | ++ | ++ | ++ | ++ | o | o | ++ | + | ++ | ++ | ++ | ++ | Interruption of sediment transport and longitudinal continuity, increase of fine substrates, reduced flow velocity upstream and reduced floodplain dynamic but no significant impoundment. Water temperature change and other physico-chemical effects. Species composition is altered, e.g. favouring disturbance-tolerant species or still water species, change of algae and fish migration is inhibited (physical barrier or absence of current / flow attraction for fish orientation). In case modification is linked to drainage schemes, impairment of habitat is also due to the input of fine sediment. | ++ | ++ | ++ | ++ | ++ | ++ | ++ | ++ | ++ | ++ | ++ | ++ | o | ++ | o | o
| + | + |  | + |  |  |  | Longitudinal structure for water abstraction (e.g. overflow weir, wells for bank filtration) | ++ | o | o | ++ | + | ++ | o | o | o | o | o | o | o | ++ | ++ | ++ | Interruption of lateral continuity, reduced floodplain dynamic and hydrological alteration due to the water abstraction. Species composition is altered, with effects on habitats for fish, benthic invertebrates and growth of macrophytes. | o | ++ | + | ++ | + | + | ++ | + | + | + | + | o | o | o | o | o
|  | + | [5 empty] | Hydropower plant with hydropeaking operation | ++ | o | ++ | + | ++ | ++ | ++ | + | o | o | + | o | + | ++ | ++ | ++ | Rapid changes of magnitude of flow, water levels, wetted area and flow velocities. This leads to altered sediment composition and habitat quality and changes in the riparian zone. Species composition and biomass are reduced, in particular due to stranding/dry out and wash out/flushing effects. | + | ++ | + | ++ | ++ | ++ | o | + | ++ | + | + | o | ++ | + | o | +
| + | [6 empty] | Selective bed stabilisation works (e.g. retention check dams or ground sills for erosion control) | ++ | o | o | ++ | ++ | o | o | o | o | o | o | o | o | ++ | ++ | ++ | Selective bed stabilisation works result in direct habitat loss, including longitudinal connectivity due to changes in substrate, sediment transport, and reduced depth, width and flow diversity but to a lesser magnitude than laminar bed stabilisation works. | o | + | ++ | + | + | + | o | ++ | o | + | o | o | + | + | o | o
+ | + | [5 empty] | + | Laminar bed stabilisation works (e.g. armouring for erosion control) | ++ | + | o | ++ | ++ | o | o | + | o | o | o | o | o | ++ | ++ | ++ | River bed stabilisation works result in modified substrate, change in morphology, depth, width, reduced fine sediment input, loss of river bed invertebrate and plant species and loss of shelter for fish and invertebrates. | o | o | ++ | + | + | ++ | + | ++ | o | + | o | o | ++ | ++ | o | o
+ | + |  |  |  | + |  | + | Bank protection works (e.g. revetment, rip-rap, foreshore armouring, sheet piling) | o | + | + | ++ | ++ | ++ | o | + | o | o | o | o | o | ++ | ++ | ++ | Bank protection works eliminate river plan form dynamics, change the riparian substrate, reduce lateral riparian connectivity and thus the functioning of the riparian zone and oxbows. They restrict the channel width and ability of biota to migrate. By restricting bank sediment supply, they also enhance erosion of the river bed. Higher flow velocities associated with bank protection works lead to bed incision. Bank protection works also lead to loss of fish nursery habitat, loss of habitat for macro-invertebrates, and of riparian vegetation. Artificial protection may also allow non-native species to establish. | o | o | + | o | ++ | ++ | ++ | ++ | + | ++ | + | o | o | ++ | o | o
+ | + |  |  |  |  | + |  | Channel straightening with changed planform/channel patterns, incision and narrowed cross section (e.g through cut off meanders) | ++ | + | + | ++ | ++ | + | o | o | o | o | o | o | o | ++ | ++ | ++ | Channel straightening results in reduced depth and velocity variation, increased flow velocity, modified water balance, increased downstream flood risk, direct and indirect habitat loss (e.g. spawning, nursery areas) and loss of macro-invertebrates. In case modification is linked to drainage schemes, impairment of habitat is also due to the input of fine sediment. | o | o | ++ | + | + | ++ | o | ++ | ++ | ++ | + | + | + | ++ | o | o
+ | + |  |  |  | + | + | + | Channel deepening (e.g. through dredging, excavation) | ++ | + | o | ++ | ++ | + | + | + | o | o | + | + | + | ++ | ++ | ++ | Modified flow or discharge characteristics, changed substrate, altered suspended sediment characteristics (turbidity), loss of gravel/fine sediment and associated ecology. There are also implications for groundwater level, and changed morphology, depth, width. These lead to loss of fish habitat and reduction of macro-invertebrates. In case modification is linked to drainage schemes, impairment of habitat is also due to the input of fine sediment. | o | + | ++ | + | + | ++ | ++ | ++ | o | + | o | o | ++ | ++ | + | o
[6 empty] | + |  | Channel widening (e.g. through excavation) | ++ | o | o | ++ | ++ | ++ | + | + | o | o | + | + | + | ++ | ++ | ++ | Reduced velocity, increased sedimentation, increased maintenance need, increased risk of wave wash, loss of connectivity, changed morphology, depth and width, loss of shade or shelter and direct or indirect loss of riparian / floodplain habitat. In case modification is linked to drainage schemes, impairment of habitat is also due to the input of fine sediment. | o | o | + | o | ++ | + | ++ | ++ | + | ++ | ++ | o | o | ++ | o | o
+ | + |  |  |  | + | + |  | Maintenance with habitat alteration and physical disturbance (e.g. through weed cutting, removal of woody debris, removal of riparian vegetation) | ++ | o | + | o | ++ | + | o | + | o | o | + | + | + | ++ | ++ | ++ | Maintenance works regularly impacts bed and riparian habitats and any sessil species present, temporarily leading to increased suspended sediment levels. In case modification is linked to drainage schemes, impairment of habitat is also due to the input of fine sediment. | o | + | ++ | o | + | ++ | ++ | ++ | o | + | ++ | o | o | ++ | o | o
| + | [5 empty] | + | Embankments, levies, dykes for flood protection | ++ | o | + | + | + | + | o | o | o | o | o | o | o | + | ++ | ++ | Artificial bank protection affects channel morphology and dynamics by restricting the channel width and ability to migrate. It also restricts bank sediment sources and thus sediment supply, thus enhancing erosion of the river bed. High flows are associated with deeper water depth and lead to bed incision. Bed incision reduces connectivity between the river and its floodplain. The reduction in lateral connectivity damage the functioning of the riparian zone and also reduce nutrient exchange, and dispersal of biota more widely across the floodplain. | o | o | + | ++ | ++ | ++ | ++ | ++ | ++ | + | + | o | o | o | o | o
| + | [6 empty] | Embankments, levies, dykes with (technical) floodplain used as manageable flood retention basin | ++ | o | + | + | + | + | o | o | o | o | o | o | o | + | ++ | ++ | see previous row | o | o | + | ++ | + | ++ | ++ | ++ | ++ | + | + | o | o | o | o | o
+ | + | [6 empty] | Shore-perpendicular structures (no impounding function) (e.g. groynes, jetties, breakwaters) | ++ | o | + | ++ | ++ | ++ | o | o | o | o | o | o | o | ++ | ++ | ++ | Shore-perpendicular structures lead in general to modifications in the flow and flow patterns. They also lead to erosion, river bed degradation and changes in riparian habitat (e.g. accumulation of sediment in groyne bays). | o | o | + | ++ | ++ | + | ++ | + | ++ | ++ | ++ | o | o | o | o | o
+ | [7 empty] | Shore-parallel, submerged or partly submerged structures (e.g. training walls, breakwaters) | ++ | o | + | ++ | ++ | ++ | o | o | o | o | o | o | o | ++ | ++ | ++ | Modified (concentrated) flow or discharge, changed substrate and associated habitat and changed riparian habitat. These structures provide different habitat types in river with the risk of establishment of alien species. | o | o | + | ++ | ++ | + | ++ | + | ++ | ++ | ++ | o | o | o | o | o
+ |  |  |  |  | + |  |  | Port, harbour, marina infrastructure (e.g. pontoons, moorings) | ++ | o | + | ++ | ++ | ++ | + | + | o | o | + | + | + | ++ | ++ | ++ | Loss of continuity, changed riparian substrate and reduced fine sediment input, loss of fish nursery habitat and loss of habitat for macro-invertebrates. These artificial structures may also allow non-native species to establish. Wider effects of port or marina activities include access infrastructure (marinas may have greater impact as often located in natural areas). | o | o | + | ++ | + | + | ++ | o | + | o | + | o | o | o | o | o
+ | + |  |  |  | + |  | + | Riparian vegetation (e.g. tree removal) | o | + | + | ++ | + | ++ | ++ | + | o | + | + | o | + | ++ | ++ | ++ | Removal of riparian vegetation results in direct riparian habitat loss (incl. transversal and alongshore connectivity), increased bank erosion and water temperature, decreased water clarity and dissolved oxygen with associated impacts on BQEs and possibly nutrient status. | o | o | o | o | ++ | ++ | o | ++ | + | + | ++ | o | o | o | o | o
|  | + | + | + |  |  |  | Additional flow from intra- or inter-catchment transfers | ++ | + | + | + | + | + | + | + | + | + | + | + | + | ++ | ++ | ++ | Intra- of inter-catchment transfers involve a flow reduction in the source catchment and an addition of flow at the destination. Such transfers frequently cause drastic alterations of hydrological regimes, loss of endemic biotas, frequent introduction of alien and often invasive aquatic and terrestrial plants and animals, genetic intermixing of separated populations, and have implications for water quality. | o | ++ | + | ++ | + | + | ++ | + | + | + | + | o | o | ++ | o | o
[7 empty] | + | River covering (sub-surface), e.g. culverts | ++ | + | + | ++ | ++ | ++ | + | + | o | o | o | o | ++ | ++ | ++ | ++ | River covering results in severe loss and other impacts on habitats (including longitudinal, alongshore, transversal, and vertical connectivity) both directly and due to radical changes in substrate, sediment transport, flow regime, and lack of structural elements. | o | o | o | o | o | o | o | o | o | o | o | o | o | o | ++ | o
* (Relevance of typical mitigation measures): These columns in the spreadsheet show groups of measures, each of which includes specific practical measures. Examples for these specific practical measures are given in additional supporting tables in the next worksheet of the mitigation measures library.

## Rivers_Measures
Key groups of measures | Examples of specific measures to reach GEP
Fish migration aids | - Improve upstream continuity for biota (e.g ramp, fish pass, by-pass channel, fish lift) - Improve downstream continuity for biota (e.g fish friendly turbines, fish screens, by-pass channel or operational mode) - Reconnecting tributaries - see row on "Floodplains / off-channel / lateral connectivity improvement" - Catch, transport and release
Environmental flow | - Provide additional flow/minimum flow components (e.g low flow, base flow, fish flow) - Improve variable flow conditions (e.g Passive/active flow variability, mobilising flows for sediment dynamics and/or residual flow turbines) - Reduce rapid flow ramping (e.g. due to hydropeaking) – see row on "Construction/technical measures to mitigate negative effects of hydropeaking" - River morphology changes (e.g. optimise habitat for the modified flow conditions) – see rows "Improvement of in-channel diversity" and "Increase habitat diversity; River depth and width variation improvement"
Sediment management | - Improve sediment transport/dynamics (e.g Sediment by-pass, Restore lateral erosion processes, Introduce or Re-introduce sediment, mobilising flows for sediment dynamics) - Reduce unnatural (fine) sediments (e.g Reduce sediment input, Trap/Remove sediment, Mechanical break-up) - Beneficial use of dredged material - See also row "River bed rehabilitation"
Modification or management of operations or structures (e.g. sluices) | - Modification or management of operations for hydropeaking - Modification or management of operation of sluices, locks for agriculture and navigation - Ecological adapted operation mode
Riparian habitat enhancement | - Remove/Replace bank fixation (e.g Remove armour stones/hard engineering, Replace hard structures with soft engineering) - Flatten riparian zones (e.g Remove foreland, Create natural-like irregularities) - Develop buffer strips (e.g extensification of use) - Needs-oriented/ecologically optimised maintenance - Develop groynes, diversity (e.g increase of roughness trough wood/rocks)
Improvement of in-channel diversity | - Improve habitats for flow mitigation (e.g Develop refuge habitats for rapidly changing flow, Create ground sills for low flow elevation) - Introduce/leave woody debris (e.g Introduce large woody debris) - Improve/develop key habitats (e.g. gravel beds/riffles, provide shelter)
Ecologically optimised maintenance | - Ecologically optimised maintenance practices involving the management of sediment and vegetation - Seasonal or tidal constraints on activity (e.g. maintenance outside of spawning period) - Selection of methods (e.g. mowing for drainage) or equipment
Increase habitat diversity; River depth and width variation improvement | - Change river morphology for flow mitigation (e.g Narrow cross section, Create low flow channel) - Raise river bed level - Develop near-natural / optimised slope - Widen cross section (e.g Remove bank fixation) - Narrow cross section (e.g Introduce woody debris, Create berms) - Increase width/depth variety and current diversity (e.g Remove bank fixation and introduce woody debris)
Floodplains / off-channel / lateral connectivity improvement | - Reconnect floodplain and related habitats (e.g Connect backwaters, Connect wetlands, Set-back embankments) - Construct/develop secondary floodplain (e.g Remove foreland) - Construct/develop flood plain habitats (e.g Create backwaters/ponds, Connect gravel-pits, Connect mill ponds) - Construct/Develop side channels (e.g Connect/Develop remaining channel patterns) - Construct by-pass channel (e.g Construct near-natural by-pass river, Connect remaining floodplain structures) - Habitat off-setting, e.g. creating compensation habitat such as spawning or rearing habitat for fish
Channel enhancement | - Re-meander river course
Vegetation management/rehabilitation | - Manage (instream) vegetation (e.g selective cuts, mosaic and phased moving) - Develop flood plain forest/vegetation - Develop riparian vegetation (e.g plant trees) - Mechanical removal (e.g. of invasive growth of water vegetation or tree/bushes with roots in riverbed)
Reduction negative effects of impoundment | - Reduce impoundment (e.g Reduce storage level, Reduce hight of weir/dam) - Bypass channel with riverine habitats - Raise river bed level - Connection to tributaries
Construction/technical measures to mitigate negative effects of hydropeaking* | - Mitigate short term/rapid flow level changes due to hydropeaking, e.g via balancing reservoirs (internal/external), relocating tailrace - Install by-pass valves (for damping sudden drop in discharge) - Improving in-channel structures to reduce velocities and provide shelter - See row "Environmental flow" for reducing ramping rate and row "Modification or management of operations or structures (e.g. sluices)" for operational measures - See also row "Rehabilitation of physicochemical alteration, including mitigation of downstream effects", in case of thermo-peaking or saturopeaking
River bed rehabilitation | - Habitat improvement by removing bed fixation (e.g Remove armour stones, Remove concrete) - Optimise substrate composition/diversity (e.g Increase current speed and diversity, Remove bed fixation/armouring, Mechanical break-up) - Improve/develop key habitats/cover (e.g gravel beds/riffles) - See also row "Sediment management"
Re-opening of sub-surface rivers (in pipes) | - River restoration by reopening pipes (e.g rehabilitate subsurface rivers/brooks from underground pipes)
Rehabilitation of physicochemical alteration, including mitigation of downstream effects | - Reduce iron hydroxid (ochre) - Temperature mitigation (Operational restrictions - see row "Modification or management of operations or structures (e.g. sluices)", flexible intakes in reservoir, e.g. to ensure ice-cover) - Mitigate oversaturation of total dissolved gas (saturopeaking): Release management, like aeration/dilution of turbine discharge or rearrange high-head intakes (e.g. vacuum intake) For mitigation of downstream effects on physico-chemical parameters: '- Flexible/multiple intakes in reservoirs - Reduce abstraction - Treatment of turbine water (e.g. due to supersatoration, low pH etc) - Increased inflows - Create embayment(s)
Improvement of sediment connectivity in between lake and river | - Sediment dynamics out from lakes and into (river delta) in transaction river/lakes
Ecologically optimised fisheries management# | - Restore extinct fish population by stocking to enable self-sustaining populations - Ecologically optimised regulation of catch
(*) or other reasons for rapid subdaily flow fluctuations with ecological effects
# Not valid as the only mitigation to reach GEP

## Lakes_reservoirs_Library
DRIVER | [7 empty] | PRESSURE | STATE (hydromorphological, physico-chemical conditions) | [11 empty] | IMPACT |  |  |  |  | RESPONSE
Uses | [7 empty] | Specific nature of existing physical modification | Potential for direct or indirect effect on hydromorphological supporting elements at water body scale [++] always or usually [+] sometimes [o] rarely or never | [5 empty] | Potential for direct or indirect effect on physico-chemical supporting elements at water body scale [++] always or usually [+] sometimes [o] rarely or never | [5 empty] | Likelihood of effect on BQEs [++] strong or moderate likelihood [+] low likelihood |  |  |  | Overview of typical impacts on original ecology | Relevance of typical mitigation measures * [++] always or usually [+] sometimes [o] rarely or never | [8 empty] | Additional modification-specific measures
Navigation; ports | Flood protection | Storage for hydropower | Storage for irrigation | Storage for water supply | Recreation | Drainage | Urbanisation | See list below | Hydrology: quantity and dynamics of flow | Hydrological regime: residence time | Hydrology: connection to groundwaters | Morphology: depth | Morphology: quantity, structure, substrate of bed | Morphology: structure of shore | Transparency | Thermal conditions | Oxygenation | Salinity | Nutrient conditions | Specific pollutants | Phytoplankton | Macrophytes and phytobenthos | Benthic invertebrate fauna | Fish fauna | See discussion below | Enhancement of shore/shallow habitats (especially in the littoral zone) | Creation of secondary habitats | Removal/replacement of shore fixation | Management of reservoir/lake level | Management of sediments | Management of lake use / designation of protected areas | Ecologically optimised fisheries management | Fish migration aids/Improvement of connectivity to riverine habitats/tributaries/other lakes | Mitigation of effects on physico-chemical parameters in lake
[8 empty] | Dam, weir, barrage or other transversal structure with permanent impoundment - reservoir/lake upstream of dam | → effects & mitigation measures for this modification are described in mitigation measures library for Rivers
[8 empty] | Dam, weir, barrage or other transversal structure with temporary water retention - temporarily reservoir/lake upstream of dam | → effects & mitigation measures for this modification are described in mitigation measures library for Rivers
|  | ? | + | + |  | ? |  | Abstractions | ++ | + | ++ | + | o | ++ | + | + | + | + | + | + | + | ++ | ++ | ++ | to be filled in | + | o | o | ++ |  | o | + | +
| + | + | + | + |  | ? |  | Water discharge, intra- or inter-catchment transfers | ++ | + | ++ | + | o | ++ | + | + | + | + | + | + | + | ++ | ++ | ++ | to be filled in | + | o | o | ++ |  | o | + | o
+ | + | + | + | + | + |  | + | Shore fixation or modification (erosion control e.g Revetment, rip-rap, foreshore armouring, sheet piling) | ++ | o | + | + | ++ | ++ | + | + | + | o | o | + | + | ++ | ++ | ++ | to be filled in | ++ | ++ | ++ | o |  | o | + | +
+ | + | + | + | + | + | + | + | Maintenance (e.g sediment removal/dredging, physical disturbance through dredging, weed cutting, removal of woody debris) | ++ | + | + | ++ | ++ | ++ | ++ | + | ++ | + | ++ | + | ++ | ++ | ++ | ++ | to be filled in | ++ | + | + | o |  | ++ | + | o
+ | + |  |  |  | + | ? | + | Deepening of lake by excavation | ++ | ++ | ++ | ++ | ++ | ++ | + | + | + | + | + | + | + | ++ | ++ | ++ | to be filled in | ++ | + | o | o |  | ++ | + | +
+ |  |  |  |  | + |  |  | Port, harbour or marina infrastructure (quaylines, berths, pontoons, moorings) | ++ | + | + | ++ | ++ | ++ | + | + | + | o | + | + | + | ++ | ++ | ++ | to be filled in | + | ++ | + | o |  | + | + | +
|  | + | [5 empty] | Reservoir operation - hydropower with hydropeaking | ++ | ++ | o | ++ | ++ | ++ | + | ++ | ++ | + | + | + | ++ | ++ | ++ | ++ | to be filled in | ++ | ++ | + | ++ |  | o | + | +
+ | + | + | + | + | + |  |  | Reservoir operation - others | ++ | ++ | + | ++ | ++ | ++ | + | ++ | ++ | + | + | + | ++ | ++ | ++ | ++ | to be filled in | ++ | ++ | + | ++ |  | o | + | +
|  | + | [5 empty] | Reservoir operation - pumped storage (e.g. return of water from water body downstream) | To be filled in | [15 empty] | to be filled in | [8 empty] | ++
| + | + | + | + |  |  |  | Dam/embankments with raised lake water level | To be filled in | [15 empty] | to be filled in
* (Relevance of typical mitigation measures): These columns in the spreadsheet show groups of measures, each of which includes specific practical measures. Examples for these specific practical measures are given in additional supporting tables in the next worksheet of the mitigation measures library.

## Lakes_reservoirs_Measures
Key groups of measures | Examples of specific measures to reach GEP
Enhancement of shore/shallow habitats (especially in the littoral zone) | - Manage shore/shallow habitats - Vegetation management - Protection of eroding shorelines
Creation of secondary habitats | - Artificial floating islands - Fixation of woody debris above lake ground
Removal/replacement of shore fixation | - Usage of biological engineering methods instead of hard engineering
Management of reservoir/lake level | - Reduce abstraction - Increased inflows - Create embayment(s) (stabilise water level in bays by e.g. transversal structures) - Reduce storage level - Ecological regulation practices (avoiding high water levels during autumn and low water levels in early winter)
Management of sediments | - Sustainably sluicing of incoming sediments - Sustainably flushing accumulated sediments - Venting an incoming density current (on floods) – e.g. by opening bottom outlets
Management of lake use / designation of protected areas | - Protection of lake areas, identified by buoys or poles
Ecologically optimised fisheries management# | - Ecologically optimised fish stocking for restoring species and/or ecological regulation of catch
Fish migration aids /Improvement of connectivity to riverine habitats/tributaries/other lakes | - Connectivity to tributaries - Fish migration aids
Mitigation of effects on physico-chemical parameters in lake | - Ecological optimised influx for pump storage
# Not valid as the only mitigation to reach GEP

## Transitional_coastal_Library
DRIVER | [5 empty] | PRESSURE | STATE (hydromorphological, physico-chemical conditions) | [11 empty] | IMPACT | [5 empty] | RESPONSE
Uses | [5 empty] | Specific nature of existing physical modification | Potential for direct or indirect effect on hydromorphological supporting elements at water body scale [++] always or usually [+] sometimes [o] rarely or never | [5 empty] | Potential for direct or indirect effect on physico-chemical supporting elements at water body scale [++] always or usually [+] sometimes [o] rarely or never | [5 empty] | Likelihood of effect on BQEs [++] strong or moderate likelihood [+] low likelihood |  |  |  |  | Overview of typical impacts on original ecology | Relevance of typical mitigation measures * [++] always or usually [+] sometimes [o] rarely or never | [11 empty] | Additional modification-specific measures
Navigation; ports | Recreation; marinas; infrastructure | Urbanisation including industry | Flood protection | Energy (renewables, oil and gas, associated infrastructure) | Fishing activity; fish farms; aquaculture | See list below | Morphology: depth variation | Morphology: bed structure, substrate | Morphology: intertidal zone structure | Tidal regime: freshwater flow (only transitional water bodies) | Tidal regime: dominant currents direction (only coastal water bodies) | Tidal regime: wave exposure | Transparency | Thermal conditions | Oxygenation | Salinity | Nutrient conditions | Specific pollutants | Phytoplankton | Macroalgae (seaweeds) | Angiosperms (seagrass, saltmarsh) | Benthic invertebrate fauna | Fish (only transitional water bodies) | See discussion below | Improve morphological and/or habitat diversity of seabed | Intertidal habitat restoration, enhancement or creation | Beach or foreshore replenishment | Sediment management | Beneficial use of dredged material | Modification or management of operations or structures e.g. sluices, vessel traffic | Soft engineering solutions; use of vegetation | Realign to mitigate effects on flow | Reprofile embankments, structures | Fish pass | Seasonal or tidal constraints on activity | Selection of methods or equipment
+ | + | + | + |  |  | Dredged for navigation, flood conveyance | ++ | ++ | + | + | + | + | o | + | + | + | + | o | + | ++ | ++ | ++ | ++ | Directly, or indirectly through changes in flow, dredging removed the original substrate including any species present, and possibly also changed the nature of substrate and/or of the intertidal area and associated connectivity | ++ | + | o | ++ | o | ++ | ++ | + | o | o | o | o
+ | + | + | + | + |  | Maintenance dredging | o | ++ | o | o | o | o | ++ | o | + | o | o | + | + | + | + | ++ | ++ | Maintenance dredging regularly removes or relocates the accumulated sediment and any species present, temporarily leading to increased suspended sediment levels | + | ++ | ++ | ++ | ++ | o | + | o | o | o | ++ | ++
|  | + | + |  |  | Aggregate extraction | ++ | ++ | + | o | + | + | + | o | o | o | o | o | + | + | + | ++ | ++ | In areas where aggregate is extracted any species present are disturbed or removed and the sustrate suitability for recolonisation may be changed, along with associated connectivity | + | + | + | + | o | o | o | o | o | o | ++ | ++
+ | + | + | + | + |  | Disposal site - dispersive site (sediment dispersed by currents etc. back into wider environment) | o | ++ | + | o | o | o | ++ | o | o | o | o | o | + | + | ++ | ++ | ++ | Sediment disposed at a dispersive site is relocated by natural processes into the wider environment, but with potential smothering effects locally | o | + | + | ++ | ++ | o | o | o | o | o | ++ | ++ | Change disposal site location
+ | + | + | + | + |  | Disposal site - retentive site (sediment placed in a sheltered location e.g. hollow in sea bed) | + | ++ | + | o | + | + | ++ | o | o | o | o | o | + | + | ++ | ++ | + | Sediment disposed at a retentive site changes the nature of the seabed in the area, potentially smothering species present in the vicinity | o | + | + | ++ | ++ | o | o | + | + | o | ++ | ++ | Change disposal site location
+ | + | + | + | + | + | Breakwater, groynes, jetties, piers | ++ | ++ | ++ | + | + | ++ | o | o | o | o | + | o | + | + | ++ | ++ | + | These structures change habitat within their footprint; can cause scour or modify sediment transport (with associated habitat implications including connectivity); they also typically change wave exposure, creating sheltered environments in their lee | o | ++ | ++ | ++ | ++ | + | + | ++ | + | o | o | o | Remove any redundant structures
+ | + | + | + | + |  | Quay walls, vertical piling, docks | ++ | + | ++ | o | + | + | o | o | o | o | o | o | + | + | ++ | ++ | + | Vertical walls lead to direct and indirect loss of intertidal habitat and (depending on depth and wave exposure) changes in shallow water habitat/substrate type and associated connectivity | o | ++ | ++ | ++ | + | + | ++ | ++ | o | o | o | o
+ | + | + | + | + |  | Revetment, erosion protection, reinforcement | + | + | ++ | o | o | ++ | o | o | o | o | o | o | + | + | ++ | ++ | ++ | Revetments and other erosion control works affect the intertidal and shallow subtidal margins, directly and indirectly (e.g. as a result of connectivity loss) impacting on species, modifying sediment supply and transport, and preventing habitat evolution | o | ++ | ++ | ++ | + | + | ++ | ++ | ++ | o | + | o | Remove any redundant structures
+ | + | + | + | + |  | Constructed or raised dyke / levee / embankments - no water exchange (e.g. flood protection) | o | + | ++ | + | + | ++ | o | o | o | o | o | o | + | + | ++ | + | ++ | The construction of embankments disconnects the landward area from the influence of high water, changes wave exposure, modifies habitats in the defended area, and potentially affects intertidal habitats and associated along shore connectivity | o | ++ | ++ | + | ++ | + | ++ | ++ | ++ | o | o | o
|  |  | + |  | + | Constructed or raised dyke / levee / embankments - with water exchange (e.g. managed water storage; managed retreat) | o | + | ++ | + | + | ++ | o | o | o | o | + | o | + | + | ++ | + | ++ | Embankments incorporating a sluice or spillway for managed inundation nonetheless modify habitats including adjacent intertidal habitats, change wave exposure and can impact along shore connectivity | o | + | + | ++ | + | ++ | ++ | ++ | ++ | + | + | o
+ | + | + |  | + |  | (Re)claimed land, reclamation | ++ | ++ | ++ | + | ++ | ++ | o | o | o | o | o | o | + | + | ++ | ++ | ++ | Subtidal and intertidal habitats are lost when land is claimed from the sea; adjacent areas may also be affected (e.g. due to change in depth, wave exposure, currents and/or erosion/sediment transport) and alongshore connectivity may be compromised | o | ++ | + | ++ | ++ | + | ++ | + | + | o | o | o
+ | + | + | + |  |  | Channelised, straightened, realigned | ++ | ++ | ++ | ++ | + | + | o | o | o | o | o | o | + | + | ++ | ++ | ++ | Straightening an estuary or coastline results in direct and indirect subtidal and intertidal habitat loss, including alongshore connectivity due to changes in depth, substrate, sediment transport and flow/velocity or currents. | + | ++ | ++ | ++ | + | ++ | ++ | ++ | o | o | o | o | Reintroduce natural plan shape
| + | + |  |  | + | Dam, sluice, weir, barrier, barrage - total impoundment | + | + | ++ | ++ | + | ++ | o | + | + | + | ++ | o | + | + | ++ | ++ | ++ | An impounding structure results in intertidal losses and other impacts on habitats (including upstream and/or alongshore connectivity) both directly and due to changes in substrate, sediment transport and wave exposure. Eutrophication can also be a problem when water bodies are enclosed | + | ++ | + | ++ | ++ | + | ++ | + | + | ++ | + | + | Introduce or improve flow; remove any redundant structures
+ | + |  |  | + | + | Dam, sluice, weir, barrier, barrage, docks - not total impoundment | + | + | ++ | ++ | + | ++ | o | + | + | + | ++ | o | + | + | ++ | ++ | ++ | An impounding structure incorporating gates or a sluice results in habitat loss (incuding in adjacent areas), modifies upstream and alongshore connectivity, and can change substrate, sediment transport, currents and wave exposure with associated impacts on BQEs and possibly nutrient status | + | ++ | + | ++ | ++ | ++ | ++ | + | + | + | ++ | + | Improve flow; remove any redundant structures
|  | + | + |  |  | (Re-)nourished: sand, mud | ++ | ++ | ++ | o | o | ++ | ++ | o | o | o | o | + | + | + | ++ | ++ | ++ | A nourished beach or foreshore can smother and/or alter the characteristic intertidal and subtidal species. Changes in suspended sediment levels, sediment transport or alongshore connectivity can also impact on the BQEs. | o | ++ | ++ | ++ | ++ | + | + | o | o | o | ++ | ++
|  | + |  | + |  | Pipelines, cables, etc. | o | + | + | o | o | + | o | o | o | o | o | o | + | + | + | + | + | Pipelines, cables and similar seabed infrastructure can impact locally on seafloor integrity with implications for sensitive subtidal species; the related landfall infrastructure can affect intertidal habitats and species | o | ++ | + | + | + | o | + | + | o | o | o | o
+ |  | + | + | + | + | Intakes, outfalls | + | + | + | o | o | o | + | + | + | o | + | + | + | + | + | + | [++] | Intakes and outfalls physically modify intertidal and shallow subtidal habitats in their vicinity. [Intakes are also associated with fish entrainment] | o | ++ | + | ++ | + | ++ | + | + | + | + | + | ++
[5 empty] | + | Fished using beam trawl, scallop dredge, kelp trawling | o | ++ | + | o | o | o | + | o | + | o | o | o | + | ++ | ++ | ++ | ++ | Commercial fishing using beam trawls or scallop dredges modify or destroy sea bed habitats | ++ | o | + | + | o | ++ | o | o | o | o | ++ | ++
+ | + |  |  | + | + | Cages, floating structures | o | + | o | o | o | + | o | o | o | o | + | + | + | + | + | + | [++] | [Whilst there is physical infrastructure, adverse effects are associated with escapes (of farmed fish) or with chemicals (pesticides) or nutrients (fish waste)] | o | o | o | + | o | ++ | o | o | o | o | + | ++
|  | + |  | + |  | Freshwater discharge or removal, by intra- or inter-catchment transfers (large hydropower, water abstraction) | o | o | o | + | o | o | + | + | o | + | o | o | + | + | + | + | ++ |  | o | o | o | o | o | o | o | + | o | o | o | o | Ecological optimal mix of transferred freshwater into transitional water Mitigate effects on physico-chemical parameters/tidal regime for inter-catchment transfers of flow abstraction
* (Relevance of typical mitigation measures): These columns in the spreadsheet show groups of measures, each of which includes specific practical measures. Examples for these specific practical measures are given in additional supporting tables in the next worksheet of the mitigation measures library.

## Transitional_coastal_Measures
Key groups of measures | Examples of specific measures to reach GEP
Improve morphological and/or habitat diversity of seabed | - Placement of rocks, artificial reefs etc. to form reef and/or other types of habitats for BQEs - Use breakwaters or groynes or shore parallel islands to create local variations in depth, exposure/shelter, etc. - Local deepening by dredging or excavation where sustainable
Intertidal habitat restoration, enhancement or creation | - Habitat rehabilitation - Managed realignment to new line - Re-open polders; setback (to higher ground; to existing secondary defence line) - Step back (create intertidal shelf against vertical wall) - Planter baskets; other planting initiatives - Improve creek or backwater habitats - Use breakwaters, shore parallel islands or similar to create sheltered conditions promoting intertidal enhancement - Offsetting measures e.g. spawning habitat for fish
Beach or foreshore replenishment | - Replenish with natural materials to allow the restoration or enhancement of degraded intertidal or shallow subtidal substrates/habitats; to raise elevation to provide a buffer against wave energy
Sediment management | - Sediment bypassing, move sediment from behind breakwater, dam, jetty, terminal groyne, etc. and (re)place in natural system to address downstream/downdrift erosion (habitat loss or degradation) - Sever root of groyne, breakwater, etc. to reinstate longshore sediment transport
Beneficial use of dredged material | - Where dredging for navigation or flood conveyance purposes results in a waste to be disposed, seek opportunities to use material beneficially, for sediment supplementation, habitat enhancement, etc., directly through placement (e.g. rainbowing) or indirectly via a feeder berm or water column recharge - Also: can use other waste products e.g. oyster shells to create berms or banks as habitat/buffer
Modification or management of operations or structures e.g. sluices, vessel traffic | - Remove redundant infrastructure - Modify operation of lock, sluice or other structure to facilitate fish passage or to maintain desired salinity levels - Retrofit if necessary to enable above - Use fluid mud navigation / dynamic underkeel clearance where safe to do so - Explore use of SMART technology for vessel traffic management - Speed limits to reduce wash-induced erosion
Soft engineering solutions; use of vegetation | - Seeding, planting, transplanting e.g. dune or marsh vegetation, reedbeds - Protective structure such as brushwood groynes, sediment filled geotubes - Rip rap or eco-blocks rather than concrete or steel
Realign to mitigate effects on flow | - Construct structures to normalise flow; realign breakwater, frontage, etc. - Lower or sever root of groyne or breakwater - Reduce wave reflection; increase wave absorption - Build culverts in breakwaters, groynes, etc. - Introduce e-flow
Reprofile embankments, structures | - Naturalise profile to support habitat development or enhancement - Step back
Fish pass | - Install fish or eel pass, ladder or similar at sluices or water level control structures
Seasonal or tidal constraints on activity | - Constraints on maintenance activities or other works during breeding/spawning season or fish migration periods; low oxygen - Working on flood or ebb tide to avoid impacts on sensitive adjacent habitats or species - Programme vegetation cutting or clearance
Selection of methods or equipment | - Select dredging method to retain sediment in system or to avoid raising suspended sediment levels - Use silt curtain - Manage overspill - Selective cutting or clearance e.g. only along one bank - Use long arm excavator to avoid disturbing or damaging sensitive habitats; to retain riparian vegetation - Strip dredging (for aggregate) to facilitate recolonisation